## GraphEQcalc
Insert data in the green cells, the rest is calculated
Q | 4.3 | (higer means more bands per octave)
Lower freq | 25 | (lowest band center frequency)
Sample Rate | 44100 | (to verify if the bands are below Nyquist freqency, not mandatory)
Octave Fraction | 0.33476 | (decimal notation) | 1 / 3,0 | (fractional notation)
Lower Mul | 0.89046 | (multiplication factor to calculate band lower frequency from center frequency)
Upper Mul | 1.123 | (multiplication factor to calculate band upper frequency from center frequency)
Band | F_center | F_low | F_up | BW | Q | Below Nyquist
1 | 25 | 22.2615 | 28.0754 | 5.814 | 4.3 | Yes
2 | 31.5292 | 28.0754 | 35.4078 | 7.3324 | 4.3 | Yes
3 | 39.7635 | 35.4078 | 44.6551 | 9.2473 | 4.3 | Yes
4 | 50.1484 | 44.6551 | 56.3175 | 11.6624 | 4.3 | Yes
5 | 63.2456 | 56.3175 | 71.0258 | 14.7083 | 4.3 | Yes
6 | 79.7632 | 71.0258 | 89.5754 | 18.5496 | 4.3 | Yes
7 | 100.5947 | 89.5754 | 112.9695 | 23.3941 | 4.3 | Yes
8 | 126.8666 | 112.9695 | 142.4734 | 29.5039 | 4.3 | Yes
9 | 160 | 142.4734 | 179.6827 | 37.2093 | 4.3 | Yes
10 | 201.7867 | 179.6827 | 226.6098 | 46.9271 | 4.3 | Yes
11 | 254.4866 | 226.6098 | 285.7927 | 59.1829 | 4.3 | Yes
12 | 320.95 | 285.7927 | 360.4323 | 74.6395 | 4.3 | Yes
13 | 404.7715 | 360.4323 | 454.5652 | 94.1329 | 4.3 | Yes
14 | 510.4843 | 454.5652 | 573.2825 | 118.7173 | 4.3 | Yes
15 | 643.8058 | 573.2825 | 723.0048 | 149.7223 | 4.3 | Yes
16 | 811.9465 | 723.0048 | 911.8295 | 188.8248 | 4.3 | Yes
17 | 1023.9999 | 911.8295 | 1149.969 | 238.1395 | 4.3 | Yes
18 | 1291.4345 | 1149.969 | 1450.3026 | 300.3336 | 4.3 | Yes
19 | 1628.7142 | 1450.3026 | 1829.0734 | 378.7707 | 4.3 | Yes
20 | 2054.0801 | 1829.0734 | 2306.7664 | 477.693 | 4.3 | Yes
21 | 2590.5374 | 2306.7664 | 2909.217 | 602.4506 | 4.3 | Yes
22 | 3267.0995 | 2909.217 | 3669.0075 | 759.7906 | 4.3 | Yes
23 | 4120.357 | 3669.0075 | 4627.2301 | 958.2226 | 4.3 | Yes
24 | 5196.4571 | 4627.2301 | 5835.7085 | 1208.4784 | 4.3 | Yes
25 | 6553.5986 | 5835.7085 | 7359.8012 | 1524.0927 | 4.3 | Yes
26 | 8265.1803 | 7359.8012 | 9281.9361 | 1922.1349 | 4.3 | Yes
27 | 10423.7701 | 9281.9361 | 11706.0687 | 2424.1326 | 4.3 | Yes
28 | 13146.1116 | 11706.0687 | 14763.304 | 3057.2353 | 4.3 | Yes
29 | 16579.4381 | 14763.304 | 18618.9873 | 3855.6833 | 4.3 | Yes
30 | 20909.4352 | 18618.9873 | 23481.6466 | 4862.6593 | 4.3 | Yes
31 | 26370.2832 | 23481.6466 | 29614.2706 | 6132.624 | 4.3 | No
32 | 33257.3229 | 29614.2706 | 37348.5318 | 7734.2611 | 4.3 | No
33 | 41943.028 | 37348.5318 | 47102.7243 | 9754.1925 | 4.3 | No
34 | 52897.1499 | 47102.7243 | 59404.3871 | 12301.6628 | 4.3 | No
35 | 66712.1236 | 59404.3871 | 74918.8344 | 15514.4474 | 4.3 | No
36 | 84135.1084 | 74918.8344 | 94485.1387 | 19566.3043 | 4.3 | No
37 | 106108.3965 | 94485.1387 | 119161.51 | 24676.3713 | 4.3 | No
38 | 133820.3755 | 119161.51 | 150282.5275 | 31121.0176 | 4.3 | No
39 | 168769.8005 | 150282.5275 | 189531.3184 | 39248.7908 | 4.3 | No
40 | 212846.8513 | 189531.3184 | 239030.5861 | 49499.2677 | 4.3 | No
41 | 268435.3597 | 239030.5861 | 301457.4139 | 62426.8278 | 4.3 | No
42 | 338541.735 | 301457.4139 | 380188.05 | 78730.6361 | 4.3 | No
43 | 426957.5606 | 380188.05 | 479480.506 | 99292.456 | 4.3 | No
44 | 538464.655 | 479480.506 | 604704.8444 | 125224.3384 | 4.3 | No
45 | 679093.6886 | 604704.8444 | 762633.6091 | 157928.7648 | 4.3 | No
46 | 856450.3419 | 762633.6091 | 961808.1073 | 199174.4981 | 4.3 | No
47 | 1080126.6459 | 961808.1073 | 1213000.3505 | 251192.2432 | 4.3 | No
48 | 1362219.7507 | 1213000.3505 | 1529795.6414 | 316795.2909 | 4.3 | No
49 | 1717986.1789 | 1529795.6414 | 1929327.3109 | 399531.6695 | 4.3 | No
50 | 2166666.9489 | 1929327.3109 | 2433203.3455 | 503876.0346 | 4.3 | No
51 | 2732528.192 | 2433203.3455 | 3068675.0181 | 635471.6726 | 4.3 | No
52 | 3446173.545 | 3068675.0181 | 3870110.7262 | 801435.7082 | 4.3 | No
53 | 4346199.2953 | 3870110.7262 | 4880854.7484 | 1010744.0222 | 4.3 | No
54 | 5481281.7949 | 4880854.7484 | 6155571.4449 | 1274716.6965 | 4.3 | No
55 | 6912810.0379 | 6155571.4449 | 7763201.6863 | 1607630.2414 | 4.3 | No
56 | 8718205.7789 | 7763201.6863 | 9790691.4023 | 2027489.716 | 4.3 | No
57 | 10995110.7562 | 9790691.4023 | 12347693.9037 | 2557002.5014 | 4.3 | No
58 | 13866667.478 | 12347693.9037 | 15572500.294 | 3224806.3902 | 4.3 | No
59 | 17488179.1743 | 15572500.294 | 19639518.7066 | 4067018.4126 | 4.3 | No
60 | 22055509.106 | 19639518.7066 | 24768706.8708 | 5129188.1642 | 4.3 | No
61 | 27815673.4946 | 24768706.8708 | 31237468.1486 | 6468761.2778 | 4.3 | No
62 | 35080200.971 | 31237468.1486 | 39395654.4209 | 8158186.2723 | 4.3 | No
63 | 44241981.0689 | 39395654.4209 | 49684487.2276 | 10288832.8067 | 4.3 | No
64 | 55796512.9823 | 49684487.2276 | 62660420.4793 | 12975933.2517 | 4.3 | No
65 | 70368703.7914 | 62660420.4793 | 79025235.3145 | 16364814.8352 | 4.3 | No
66 | 88746665.4925 | 79025235.3145 | 99663994.7314 | 20638759.4169 | 4.3 | No
67 | 111924338.6858 | 99663994.7314 | 125692910.7048 | 26028915.9734 | 4.3 | No
68 | 141155248.152 | 125692910.7048 | 158519712.6006 | 32826801.8958 | 4.3 | No
69 | 178020297.5941 | 158519712.6006 | 199919781.8086 | 41400069.2079 | 4.3 | No
70 | 224513270.1077 | 199919781.8086 | 252132170.2057 | 52212388.3971 | 4.3 | No
71 | 283148658.5276 | 252132170.2057 | 317980695.4447 | 65848525.239 | 4.3 | No
72 | 357097657.4682 | 317980695.4447 | 401026662.2978 | 83045966.8531 | 4.3 | No
73 | 450359671.9561 | 401026662.2978 | 505761469.7294 | 104734807.4316 | 4.3 | No
74 | 567978618.4048 | 505761469.7294 | 637849520.5212 | 132088050.7918 | 4.3 | No
75 | 716315716.2004 | 637849520.5212 | 804434570.8004 | 166585050.2792 | 4.3 | No
76 | 903393523.3633 | 804434570.8004 | 1014526087.8616 | 210091517.0612 | 4.3 | No
77 | 1139329822.866 | 1014526087.8616 | 1279486511.7839 | 264960423.9223 | 4.3 | No
78 | 1436884825.6064 | 1279486511.7839 | 1613645773.5529 | 334159261.7689 | 4.3 | No
79 | 1812151284.5722 | 1613645773.5529 | 2035076304.8487 | 421430531.2959 | 4.3 | No
80 | 2285424843.8394 | 2035076304.8487 | 2566570454.5788 | 531494149.7301 | 4.3 | No
81 | 2882301693.7414 | 2566570454.5788 | 3236873174.0535 | 670302719.4747 | 4.3 | No
82 | 3635062897.0097 | 3236873174.0535 | 4082236638.4744 | 845363464.4209 | 4.3 | No
83 | 4584420254.7944 | 4082236638.4744 | 5148380883.7754 | 1066144245.301 | 4.3 | No
84 | 5781718134.7422 | 5148380883.7754 | 6492966496.5062 | 1344585612.7307 | 4.3 | No
85 | 7291710343.232 | 6492966496.5062 | 8188713087.9555 | 1695746591.4493 | 4.3 | No
86 | 9196062224.1519 | 8188713087.9555 | 10327332209.8513 | 2138619121.8958 | 4.3 | No
87 | 11597767389.2336 | 10327332209.8513 | 13024487416.6498 | 2697155206.7985 | 4.3 | No
88 | 14626717951.2451 | 13024487416.6498 | 16426049730.8928 | 3401562314.2431 | 4.3 | No
89 | 18446729516.569 | 16426049730.8928 | 20715986827.7693 | 4289937096.8765 | 4.3 | No
90 | 23264400871.8642 | 20715986827.7693 | 26126312611.9238 | 5410325784.1545 | 4.3 | No
91 | 29340287525.8 | 26126312611.9238 | 32949635292.3424 | 6823322680.4186 | 4.3 | No
92 | 37002993407.7401 | 32949635292.3424 | 41554982596.468 | 8605347304.1256 | 4.3 | No
93 | 46666942848.7792 | 41554982596.468 | 52407760003.1608 | 10852777406.6928 | 4.3 | No
94 | 58854794012.3049 | 52407760003.1608 | 66094921401.3713 | 13687161398.2104 | 4.3 | No
95 | 74225705966.1122 | 66094921401.3713 | 83356713486.5137 | 17261792085.1424 | 4.3 | No
96 | 93610988172.2782 | 83356713486.5137 | 105126710735.8807 | 21769997249.367 | 4.3 | No
97 | 118059060436.4365 | 105126710735.8807 | 132582306186.2147 | 27455595450.3341 | 4.3 | No
98 | 148892154898.3469 | 132582306186.2147 | 167208388720.714 | 34626082534.4993 | 4.3 | No
99 | 187777826693.8618 | 167208388720.714 | 210877650742.5423 | 43669262021.8283 | 4.3 | No
100 | 236819140820.0344 | 210877650742.5423 | 265951869537.8992 | 55074218795.3568 | 4.3 | No
101 | 298668412805.5923 | 265951869537.8992 | 335409639957.8043 | 69457770419.9052 | 4.3 | No
102 | 376670654656.2445 | 335409639957.8043 | 423007466622.0472 | 87597826664.2429 | 4.3 | No
103 | 475044484103.2322 | 423007466622.0472 | 533482928041.4036 | 110475461419.3563 | 4.3 | No
104 | 599110281322.1633 | 533482928041.4036 | 672810900441.9066 | 139327972400.5031 | 4.3 | No
105 | 755577932587.723 | 672810900441.9066 | 848526698718.1213 | 175715798276.2147 | 4.3 | No
106 | 952909722987.2861 | 848526698718.1213 | 1.0701e+12 | 221606912322.6246 | 4.3 | No
107 | 1.2018e+12 | 1.0701e+12 | 1.3496e+12 | 279483256889.4579 | 4.3 | No
108 | 1.5156e+12 | 1.3496e+12 | 1.7021e+12 | 352474975003.5847 | 4.3 | No
109 | 1.9115e+12 | 1.7021e+12 | 2.1466e+12 | 444529698796.6504 | 4.3 | No
110 | 2.4107e+12 | 2.1466e+12 | 2.7072e+12 | 560626050431.6123 | 4.3 | No
111 | 3.0403e+12 | 2.7072e+12 | 3.4143e+12 | 707042902360.333 | 4.3 | No
112 | 3.8343e+12 | 3.4143e+12 | 4.306e+12 | 891698959392.3711 | 4.3 | No
113 | 4.8357e+12 | 4.306e+12 | 5.4306e+12 | 1.1246e+12 | 4.3 | No
114 | 6.0986e+12 | 5.4306e+12 | 6.8489e+12 | 1.4183e+12 | 4.3 | No
115 | 7.6914e+12 | 6.8489e+12 | 8.6375e+12 | 1.7887e+12 | 4.3 | No
116 | 9.7001e+12 | 8.6375e+12 | 1.0893e+13 | 2.2558e+12 | 4.3 | No
117 | 1.2233e+13 | 1.0893e+13 | 1.3738e+13 | 2.845e+12 | 4.3 | No
118 | 1.5428e+13 | 1.3738e+13 | 1.7326e+13 | 3.588e+12 | 4.3 | No
119 | 1.9458e+13 | 1.7326e+13 | 2.1851e+13 | 4.5251e+12 | 4.3 | No
120 | 2.454e+13 | 2.1851e+13 | 2.7558e+13 | 5.7069e+12 | 4.3 | No
121 | 3.0948e+13 | 2.7558e+13 | 3.4756e+13 | 7.1973e+12 | 4.3 | No
122 | 3.9031e+13 | 3.4756e+13 | 4.3833e+13 | 9.077e+12 | 4.3 | No
123 | 4.9225e+13 | 4.3833e+13 | 5.528e+13 | 1.1448e+13 | 4.3 | No
124 | 6.2081e+13 | 5.528e+13 | 6.9718e+13 | 1.4437e+13 | 4.3 | No
125 | 7.8294e+13 | 6.9718e+13 | 8.7926e+13 | 1.8208e+13 | 4.3 | No
126 | 9.8742e+13 | 8.7926e+13 | 1.1089e+14 | 2.2963e+13 | 4.3 | No
127 | 1.2453e+14 | 1.1089e+14 | 1.3985e+14 | 2.896e+13 | 4.3 | No
128 | 1.5705e+14 | 1.3985e+14 | 1.7637e+14 | 3.6524e+13 | 4.3 | No
| For more info see: | http://www.sengpielaudio.com/calculator-bandwidth.htm